## Table 1
Connector type | Pinned or Unpinned | Simplex | Duplex | Single-mode | Multimode | Single-mode, Ferrule end face, PC | Single-mode, Ferrule end face, APC | Multimode, Ferrule end face, PC | Multimode, Ferrule end face, APC
LC | FALSE | TRUE | TRUE | TRUE | TRUE | TRUE | TRUE | TRUE | FALSE
LSH | FALSE | TRUE | TRUE | TRUE | TRUE | TRUE | TRUE | TRUE | FALSE
MDC | FALSE | FALSE | TRUE | TRUE | TRUE | TRUE | TRUE | TRUE | FALSE
MPO 1x12 | TRUE | TRUE | FALSE | TRUE | TRUE | FALSE | TRUE | TRUE | FALSE
MPO 1x16 | TRUE | TRUE | FALSE | TRUE | TRUE | FALSE | TRUE | TRUE | TRUE
MPO 2x12 | TRUE | TRUE | FALSE | TRUE | TRUE | FALSE | TRUE | TRUE | FALSE
MPO 2x16 | TRUE | TRUE | FALSE | TRUE | TRUE | FALSE | TRUE | TRUE | FALSE
SAC | FALSE | FALSE | TRUE | TRUE | TRUE | TRUE | TRUE | TRUE | FALSE
SC | FALSE | TRUE | TRUE | TRUE | TRUE | TRUE | TRUE | TRUE | FALSE
SEN | FALSE | FALSE | TRUE | TRUE | TRUE | TRUE | TRUE | TRUE | FALSE

## Table 2
Fibre subcategory | Single-mode | Multimode | Standard
B-652.B (Single-mode, dispersion unshifted) | TRUE | FALSE | IEC 60793-2-50
B-652.D (Single-mode, dispersion unshifted) | TRUE | FALSE | IEC 60793-2-50
B-657.A1 (Single-mode, bending loss insensitive) | TRUE | FALSE | IEC 60793-2-50
B-657.A2 (Single-mode, bending loss insensitive) | TRUE | FALSE | IEC 60793-2-50
B-657.B3 (Single-mode, bending loss insensitive) | TRUE | FALSE | IEC 60793-2-50
A1-OM2b (Multimode 50 µm, enhanced macrobend) | FALSE | TRUE | IEC 60793-2-10
A1-OM3b (Multimode 50 µm, enhanced macrobend) | FALSE | TRUE | IEC 60793-2-10
A1-OM4b (Multimode 50 µm, enhanced macrobend) | FALSE | TRUE | IEC 60793-2-10
A1-OM5b (Multimode 50 µm, enhanced macrobend) | FALSE | TRUE | IEC 60793-2-10

## Table 3
Grade | Single-mode | Multimode
B (mean ≤ 0,12 dB; at least 97 % ≤ 0,25 dB) | TRUE | FALSE
C (mean ≤ 0,25 dB; at least 97 % ≤ 0,5 dB) | TRUE | FALSE
D (mean ≤ 0,5 dB; at least 97% ≤ 1,0 dB) | TRUE | FALSE
Bm (mean ≤ 0,3 dB; at least 97 % ≤ 0,6 dB) | FALSE | TRUE
Cm (mean ≤ 0,5 dB; at least 97 % ≤ 1,0 dB) | FALSE | TRUE

## Table 4
Grade | Single-mode | Multimode | PC | APC
1 (≥ 60 dB, mated) | TRUE | FALSE | FALSE | TRUE
2 (≥ 45 dB, mated) | TRUE | FALSE | TRUE | FALSE
3 (≥ 35 dB, mated) | TRUE | FALSE | TRUE | FALSE
4 (≥ 26 dB, mated) | TRUE | FALSE | TRUE | FALSE
1m (≥ 45 dB, mated) | FALSE | TRUE | FALSE | TRUE
2m (≥ 20 dB, mated) | FALSE | TRUE | TRUE | FALSE

## Table 5
Grade | Operating temperature range
C | indoor controlled (-10/+60 °C)
C-HD | indoor controlled with additional heat dissipation (-10/+70 °C)
OP | outdoor protected (-25/+70 °C)
OP-HD | outdoor protected with additional heat dissipation (-25/+85 °C)
OP+ | outdoor protected with wider temperature range (-40/+75 °C)
OP+-HD | outdoor protected with wider temperature range and additional heat dissipation (-40/+85 °C)

## Table 6
Connector type | Simplex or Duplex connector | Primary coated fibre (d=200-245 µm) | Buffered fibre (d=400-900 µm) | Ribbon fibre (3,0x0,25-4,0x0,5 mm) | Reinforced cable (d=1,4-3,0 mm) | Reinforced zipcord cable (1,4x3,0-2,7x5,5 mm)
LC | Simplex | TRUE | TRUE | FALSE | TRUE | FALSE
LC | Duplex | TRUE | TRUE | FALSE | TRUE | TRUE
LSH | Simplex | TRUE | TRUE | FALSE | TRUE | FALSE
LSH | Duplex | TRUE | TRUE | FALSE | FALSE | TRUE
MDC | Duplex | TRUE | TRUE | FALSE | TRUE | FALSE
MPO 1x12 | Simplex | TRUE | FALSE | TRUE | TRUE | FALSE
MPO 1x16 | Simplex | TRUE | FALSE | TRUE | TRUE | FALSE
MPO 2x12 | Simplex | TRUE | FALSE | TRUE | TRUE | FALSE
MPO 2x16 | Simplex | TRUE | FALSE | TRUE | TRUE | FALSE
SAC | Duplex | TRUE | TRUE | FALSE | TRUE | FALSE
SC | Simplex | TRUE | TRUE | FALSE | TRUE | FALSE
SC | Duplex | TRUE | TRUE | FALSE | FALSE | TRUE
SEN | Duplex | TRUE | TRUE | FALSE | TRUE | FALSE

## Table 7
Connector type | Mechanical connector interface
LC | IEC 61754-20
LSH | IEC 61754-15
MDC | IEC 61754-37
MPO 1x12 | IEC 61754-7-1
MPO 1x16 | IEC 61754-7-4 *d
MPO 2x12 | IEC 61754-7-2
MPO 2x16 | IEC 61754-7-3
SAC | IEC 61754-36
SC | IEC 61754-4
SEN | IEC 61754-38 *d

## Table 8
Connector type | Fibre type | PC or APC ferrule end face | Attenuation and return loss grades | Visual connector end face requirements | Connector end face geometric and ferrule parameters | Reference connector attenuation requirements | Reference connector end face geometric and ferrule parameters
LC | Single-mode | PC | IEC 61755-2-1 | IEC 61755-2-1 | IEC 61755-3-1 | IEC 61755-2-4 | IEC 61755-3-yy *p
LC | Single-mode | APC | IEC 61755-2-2 | IEC 61755-2-2 | IEC 61755-3-2 | IEC 61755-2-5 | IEC 61755-3-yy *p
LC | Multimode | PC | IEC 63267-2-1 | IEC 63267-2-1 | IEC 63267-3-1 *d | IEC 63267-2-2 | IEC 63267-3-61
LSH | Single-mode | PC | IEC 61755-2-1 | IEC 61755-2-1 | IEC 61755-3-1 | IEC 61755-2-4 | IEC 61755-3-yy *p
LSH | Single-mode | APC | IEC 61755-2-2 | IEC 61755-2-2 | IEC 61755-3-2 | IEC 61755-2-5 | IEC 61755-3-yy *p
LSH | Multimode | PC | IEC 63267-2-1 | IEC 63267-2-1 | IEC 63267-3-1 *d | IEC 63267-2-2 | IEC 63267-3-61
MDC | Single-mode | PC | IEC 61755-2-1 | IEC 61755-2-1 | IEC 61755-3-1 | IEC 61755-2-4 | IEC 61755-3-yy *p
MDC | Single-mode | APC | IEC 61755-2-2 | IEC 61755-2-2 | IEC 61755-3-2 | IEC 61755-2-5 | IEC 61755-3-yy *p
MDC | Multimode | PC | IEC 63267-2-1 | IEC 63267-2-1 | IEC 63267-3-1 *d | IEC 63267-2-2 | IEC 63267-3-61
MPO 1x12 | Single-mode | APC | IEC 61755-2-2 | IEC 61755-2-2 | IEC 61755-3-31 | IEC 61755-2-5 | IEC 61755-3-81 *d
MPO 1x12 | Multimode | PC | IEC 63267-2-1 | IEC 63267-2-1 | IEC PAS 63267-3-31 | IEC 63267-2-2 | IEC 63267-3-81
MPO 1x16 | Single-mode | APC | IEC 61755-2-2 | IEC 61755-2-2 | Not available | IEC 61755-2-5 | Not available
MPO 1x16 | Multimode | PC | IEC 63267-2-1 | IEC 63267-2-1 | Not available | IEC 63267-2-2 | IEC 63267-3-82 *d
MPO 1x16 | Multimode | APC | Not available | Not available | IEC PAS 63267-3-30 | IEC 63267-2-2 | IEC 63267-3-1 *d
MPO 2x12 | Single-mode | APC | IEC 61755-2-2 | IEC 61755-2-2 | Not available | IEC 61755-2-5 | IEC 61755-3-yy *p
MPO 2x12 | Multimode | PC | IEC 63267-2-1 | IEC 63267-2-1 | Not available | IEC 63267-2-2 | Not available
MPO 2x16 | Single-mode | APC | IEC 61755-2-2 | IEC 61755-2-2 | Not available | IEC 61755-2-5 | Not available
MPO 2x16 | Multimode | PC | IEC 63267-2-1 | IEC 63267-2-1 | Not available | IEC 63267-2-2 | Not available
SAC | Single-mode | PC | IEC 61755-2-1 | IEC 61755-2-1 | IEC 61755-3-1 | IEC 61755-2-4 | IEC 61755-3-yy *p
SAC | Single-mode | APC | IEC 61755-2-2 | IEC 61755-2-2 | IEC 61755-3-2 | IEC 61755-2-5 | IEC 61755-3-yy *p
SAC | Multimode | PC | IEC 63267-2-1 | IEC 63267-2-1 | IEC 63267-3-1 *d | IEC 63267-2-2 | IEC 63267-3-61
SC | Single-mode | PC | IEC 61755-2-1 | IEC 61755-2-1 | IEC 61755-3-1 | IEC 61755-2-4 | IEC 61755-3-yy *p
SC | Single-mode | APC | IEC 61755-2-2 | IEC 61755-2-2 | IEC 61755-3-2 | IEC 61755-2-5 | IEC 61755-3-yy *p
SC | Multimode | PC | IEC 63267-2-1 | IEC 63267-2-1 | IEC 63267-3-1 *d | IEC 63267-2-2 | IEC 63267-3-61
SEN | Single-mode | PC | IEC 61755-2-1 | IEC 61755-2-1 | IEC 61755-3-1 | IEC 61755-2-4 | IEC 61755-3-yy *p
SEN | Single-mode | APC | IEC 61755-2-2 | IEC 61755-2-2 | IEC 61755-3-2 | IEC 61755-2-5 | IEC 61755-3-yy *p
SEN | Multimode | PC | IEC 63267-2-1 | IEC 63267-2-1 | IEC 63267-3-1 *d | IEC 63267-2-2 | IEC 63267-3-61

## Table 9
Performance category - operating service environment (temperature range) | Fibre type | Mechanical and environmental connector performance (terminated as pigtail or patchcord)
C | Single-mode | IEC 61753-021-02
C | Multimode | IEC 61753-022-2
C-HD | Single-mode | IEC 61753-1, category C-HD
C-HD | Multimode | IEC 61753-1, category C-HD
OP | Single-mode | IEC 61753-021-3
OP | Multimode | IEC 61753-1, category OP
OP-HD | Single-mode | IEC 61753-1, category OP-HD
OP-HD | Multimode | IEC 61753-1, category OP-HD
OP+ | Single-mode | IEC 61753-021-06
OP+ | Multimode | IEC 61753-1, category OP+
OP+-HD | Single-mode | IEC 61753-1, category OP+HD
OP+-HD | Multimode | IEC 61753-022-13 *d

## Table 10
Connector type | Simplex or Duplex connector | Primary coated fibre (d=200-245 µm) | Buffered fibre (d=400-900 µm) | Ribbon fibre (3,0x0,25-4,0x0,5 mm) | Reinforced cable (d=1,4-3,0 mm) | Reinforced zipcord cable (1,4x3,0-2,7x5,5 mm)
LC | Simplex | According to fibre specification | IEC 60794-1-32 *d | - | IEC 60794-2-50 for performance categories C, C-HD, OP and OP-HD | -
LC | Duplex | According to fibre specification | IEC 60794-1-32 *d | - | IEC 60794-2-50 for performance categories C, C-HD, OP and OP-HD | IEC 60794-2-50 for performance categories C, C-HD, OP and OP-HD
LSH | Simplex | According to fibre specification | IEC 60794-1-32 *d | - | IEC 60794-2-50 for performance categories C, C-HD, OP and OP-HD | -
LSH | Duplex | According to fibre specification | IEC 60794-1-32 *d | - | - | IEC 60794-2-50 for performance categories C, C-HD, OP and OP-HD
MDC | Duplex | According to fibre specification | IEC 60794-1-32 *d | - | IEC 60794-2-50 for performance categories C, C-HD, OP and OP-HD | -
MPO 1x12 | Simplex | According to fibre specification | - | IEC 60794-1-31 | IEC 60794-2-50 for performance categories C, C-HD, OP and OP-HD | -
MPO 1x16 | Simplex | According to fibre specification | - | IEC 60794-1-31 | IEC 60794-2-50 for performance categories C, C-HD, OP and OP-HD | -
MPO 2x12 | Simplex | According to fibre specification | - | IEC 60794-1-31 | IEC 60794-2-50 for performance categories C, C-HD, OP and OP-HD | -
MPO 2x16 | Simplex | According to fibre specification | - | IEC 60794-1-31 | IEC 60794-2-50 for performance categories C, C-HD, OP and OP-HD | -
SAC | Duplex | According to fibre specification | IEC 60794-1-32 *d | - | IEC 60794-2-50 for performance categories C, C-HD, OP and OP-HD | -
SC | Simplex | According to fibre specification | IEC 60794-1-32 *d | - | IEC 60794-2-50 for performance categories C, C-HD, OP and OP-HD | -
SC | Duplex | According to fibre specification | IEC 60794-1-32 *d | - | - | IEC 60794-2-50 for performance categories C, C-HD, OP and OP-HD
SEN | Duplex | According to fibre specification | IEC 60794-1-32 *d | - | IEC 60794-2-50 for performance categories C, C-HD, OP and OP-HD | -

## Table 11
Fibre type | Standard
Single-mode | IEC 60793-2-50
Multimode | IEC 60793-2-10

## Table 12
Connector type | Attenuation measurement of randomly mated connectors
LC | IEC 61300-3-34
LSH | IEC 61300-3-34
MDC | IEC 61300-3-34
MPO 1x12 | IEC 61300-3-45
MPO 1x16 | IEC 61300-3-45
MPO 2x12 | IEC 61300-3-45
MPO 2x16 | IEC 61300-3-45
SAC | IEC 61300-3-34
SC | IEC 61300-3-34
SEN | IEC 61300-3-34

## Table 13
Standard | Scope
IEC 61300-3-6 | Return loss measurement
IEC 61300-3-35 | Visual connector end face inspection procedure
IEC 61300-3-35 | Visual connector end face inspection microscope requirements
ISO/IEC 14763-2 | Planning and installation of premises cabling
ISO/IEC 14763-3 | Testing of optical fibre cabling (inspection and cleaning of connector end faces, optical performance testing)
IEC TR 62627-01 | Cleaning methods

## Table 14
Connector type | Fibre type | Attenuation and return loss measurement of installed cable plant
LC | Single-mode | IEC 61280-4-2
LC | Multimode | IEC 61280-4-1
LSH | Single-mode | IEC 61280-4-2
LSH | Multimode | IEC 61280-4-1
MDC | Single-mode | IEC 61280-4-2
MDC | Multimode | IEC 61280-4-1
MPO 1x12 | Single-mode | IEC 61280-4-5
MPO 1x12 | Multimode | IEC 61280-4-5
MPO 1x16 | Single-mode | IEC 61280-4-5
MPO 1x16 | Multimode | IEC 61280-4-5
MPO 2x12 | Single-mode | IEC 61280-4-5
MPO 2x12 | Multimode | IEC 61280-4-5
MPO 2x16 | Single-mode | IEC 61280-4-5
MPO 2x16 | Multimode | IEC 61280-4-5
SAC | Single-mode | IEC 61280-4-2
SAC | Multimode | IEC 61280-4-1
SC | Single-mode | IEC 61280-4-2
SC | Multimode | IEC 61280-4-1
SEN | Single-mode | IEC 61280-4-2
SEN | Multimode | IEC 61280-4-1