## 1
Connector type | Fibre type | PC or APC ferrule end face | Attenuation and return loss grades | Visual connector end face requirements | Connector end face geometric and ferrule parameters | Reference connector attenuation requirements | Reference connector end face geometric and ferrule parameters
LC | Single-mode | PC | IEC 61755-2-1 | IEC 61755-2-1 | IEC 61755-3-1 | IEC 61755-2-4 | IEC 61755-3-yy *p
LC | Single-mode | APC | IEC 61755-2-2 | IEC 61755-2-2 | IEC 61755-3-2 | IEC 61755-2-5 | IEC 61755-3-yy *p
LC | Multimode | PC | IEC 63267-2-1 | IEC 63267-2-1 | IEC 63267-3-1 *d | IEC 63267-2-2 | IEC 63267-3-61
LSH | Single-mode | PC | IEC 61755-2-1 | IEC 61755-2-1 | IEC 61755-3-1 | IEC 61755-2-4 | IEC 61755-3-yy *p
LSH | Single-mode | APC | IEC 61755-2-2 | IEC 61755-2-2 | IEC 61755-3-2 | IEC 61755-2-5 | IEC 61755-3-yy *p
LSH | Multimode | PC | IEC 63267-2-1 | IEC 63267-2-1 | IEC 63267-3-1 *d | IEC 63267-2-2 | IEC 63267-3-61
MDC | Single-mode | PC | IEC 61755-2-1 | IEC 61755-2-1 | IEC 61755-3-1 | IEC 61755-2-4 | IEC 61755-3-yy *p
MDC | Single-mode | APC | IEC 61755-2-2 | IEC 61755-2-2 | IEC 61755-3-2 | IEC 61755-2-5 | IEC 61755-3-yy *p
MDC | Multimode | PC | IEC 63267-2-1 | IEC 63267-2-1 | IEC 63267-3-1 *d | IEC 63267-2-2 | IEC 63267-3-61
MPO 1x12 | Single-mode | APC | IEC 61755-2-2 | IEC 61755-2-2 | IEC 61755-3-31 | IEC 61755-2-5 | IEC 61755-3-81 *d
MPO 1x12 | Multimode | PC | IEC 63267-2-1 | IEC 63267-2-1 | IEC PAS 63267-3-31 | IEC 63267-2-2 | IEC 63267-3-81
MPO 1x16 | Single-mode | APC | IEC 61755-2-2 | IEC 61755-2-2 | Not available | IEC 61755-2-5 | Not available
MPO 1x16 | Multimode | PC | IEC 63267-2-1 | IEC 63267-2-1 | Not available | IEC 63267-2-2 | IEC 63267-3-82 *d
MPO 1x16 | Multimode | APC | Not available | Not available | IEC PAS 63267-3-30 | IEC 63267-2-2 | IEC 63267-3-yy *p
MPO 2x12 | Single-mode | APC | IEC 61755-2-2 | IEC 61755-2-2 | Not available | IEC 61755-2-5 | IEC 61755-3-yy *p
MPO 2x12 | Multimode | PC | IEC 63267-2-1 | IEC 63267-2-1 | Not available | IEC 63267-2-2 | Not available
MPO 2x16 | Single-mode | APC | IEC 61755-2-2 | IEC 61755-2-2 | Not available | IEC 61755-2-5 | Not available
MPO 2x16 | Multimode | PC | IEC 63267-2-1 | IEC 63267-2-1 | Not available | IEC 63267-2-2 | Not available
SAC | Single-mode | PC | IEC 61755-2-1 | IEC 61755-2-1 | IEC 61755-3-1 | IEC 61755-2-4 | IEC 61755-3-yy *p
SAC | Single-mode | APC | IEC 61755-2-2 | IEC 61755-2-2 | IEC 61755-3-2 | IEC 61755-2-5 | IEC 61755-3-yy *p
SAC | Multimode | PC | IEC 63267-2-1 | IEC 63267-2-1 | IEC 63267-3-1 *d | IEC 63267-2-2 | IEC 63267-3-61
SC | Single-mode | PC | IEC 61755-2-1 | IEC 61755-2-1 | IEC 61755-3-1 | IEC 61755-2-4 | IEC 61755-3-yy *p
SC | Single-mode | APC | IEC 61755-2-2 | IEC 61755-2-2 | IEC 61755-3-2 | IEC 61755-2-5 | IEC 61755-3-yy *p
SC | Multimode | PC | IEC 63267-2-1 | IEC 63267-2-1 | IEC 63267-3-1 *d | IEC 63267-2-2 | IEC 63267-3-61
SEN | Single-mode | PC | IEC 61755-2-1 | IEC 61755-2-1 | IEC 61755-3-1 | IEC 61755-2-4 | IEC 61755-3-yy *p
SEN | Single-mode | APC | IEC 61755-2-2 | IEC 61755-2-2 | IEC 61755-3-2 | IEC 61755-2-5 | IEC 61755-3-yy *p
SEN | Multimode | PC | IEC 63267-2-1 | IEC 63267-2-1 | IEC 63267-3-1 *d | IEC 63267-2-2 | IEC 63267-3-61

## 2
Connector type | Mechanical connector interface
LC | IEC 61754-20
LSH | IEC 61754-15
MDC | IEC 61754-37
MPO 1x12 | IEC 61754-7-1
MPO 1x16 | IEC 61754-7-4 *d
MPO 2x12 | IEC 61754-7-2
MPO 2x16 | IEC 61754-7-3
SAC | IEC 61754-36
SC | IEC 61754-4
SEN | IEC 61754-38 *d

## 3
Performance category - operating service environment (temperature range) | Fibre type | Mechanical and environmental connector performance (terminated as pigtail or patchcord)
C | Single-mode | IEC 61753-021-02
C | Multimode | IEC 61753-022-2
C-HD | Single-mode | IEC 61753-1, category C-HD
C-HD | Multimode | IEC 61753-1, category C-HD
OP | Single-mode | IEC 61753-021-03 *d
OP | Multimode | IEC 61753-1, category OP
OP-HD | Single-mode | IEC 61753-1, category OP-HD
OP-HD | Multimode | IEC 61753-1, category OP-HD
OP+ | Single-mode | IEC 61753-021-06
OP+ | Multimode | IEC 61753-1, category OP+
OP+-HD | Single-mode | IEC 61753-1, category OP+HD
OP+-HD | Multimode | IEC 61753-022-13 *d

## 4
Cable type | Connector type | Mechanical and environmental cable performance
Primary coated fibre | LC | According to fibre specification
Primary coated fibre | LSH | According to fibre specification
Primary coated fibre | MDC | According to fibre specification
Primary coated fibre | MPO 1x12 | According to fibre specification
Primary coated fibre | MPO 1x16 | According to fibre specification
Primary coated fibre | MPO 2x12 | According to fibre specification
Primary coated fibre | MPO 2x16 | According to fibre specification
Primary coated fibre | SAC | According to fibre specification
Primary coated fibre | SC | According to fibre specification
Primary coated fibre | SEN | According to fibre specification
Buffered fibre | LC | IEC 60794-1-32 *d
Buffered fibre | LSH | IEC 60794-1-32 *d
Buffered fibre | MDC | IEC 60794-1-32 *d
Buffered fibre | MPO 1x12 | Not available
Buffered fibre | MPO 1x16 | Not available
Buffered fibre | MPO 2x12 | Not available
Buffered fibre | MPO 2x16 | Not available
Buffered fibre | SAC | IEC 60794-1-32 *d
Buffered fibre | SC | IEC 60794-1-32 *d
Buffered fibre | SEN | IEC 60794-1-32 *d
Ribbon fibre | LC | Not available
Ribbon fibre | LSH | Not available
Ribbon fibre | MDC | Not available
Ribbon fibre | MPO 1x12 | IEC 60794-1-31
Ribbon fibre | MPO 1x16 | IEC 60794-1-31
Ribbon fibre | MPO 2x12 | IEC 60794-1-31
Ribbon fibre | MPO 2x16 | IEC 60794-1-31
Ribbon fibre | SAC | Not available
Ribbon fibre | SC | Not available
Ribbon fibre | SEN | Not available
Reinforced cable | LC | IEC 60794-2-50 for performance categories C, C-HD, OP and OP-HD
Reinforced cable | LSH | IEC 60794-2-50 for performance categories C, C-HD, OP and OP-HD
Reinforced cable | MDC | IEC 60794-2-50 for performance categories C, C-HD, OP and OP-HD
Reinforced cable | MPO 1x12 | IEC 60794-2-23 for performance categories C, C-HD, OP and OP-HD
Reinforced cable | MPO 1x16 | IEC 60794-2-23 for performance categories C, C-HD, OP and OP-HD
Reinforced cable | MPO 2x12 | IEC 60794-2-23 for performance categories C, C-HD, OP and OP-HD
Reinforced cable | MPO 2x16 | IEC 60794-2-23 for performance categories C, C-HD, OP and OP-HD
Reinforced cable | SAC | IEC 60794-2-50 for performance categories C, C-HD, OP and OP-HD
Reinforced cable | SC | IEC 60794-2-50 for performance categories C, C-HD, OP and OP-HD
Reinforced cable | SEN | IEC 60794-2-50 for performance categories C, C-HD, OP and OP-HD

## 5
Connector type | Attenuation measurement of randomly mated connectors
LC | IEC 61300-3-34
LSH | IEC 61300-3-34
MDC | IEC 61300-3-34
MPO 1x12 | IEC 61300-3-45
MPO 1x16 | IEC 61300-3-45
MPO 2x12 | IEC 61300-3-45
MPO 2x16 | IEC 61300-3-45
SAC | IEC 61300-3-34
SC | IEC 61300-3-34
SEN | IEC 61300-3-34

## 6
Connector type | Fibre type | Attenuation and return loss measurement of installed cable plant
LC | Single-mode | IEC 61280-4-2
LC | Multimode | IEC 61280-4-1
LSH | Single-mode | IEC 61280-4-2
LSH | Multimode | IEC 61280-4-1
MDC | Single-mode | IEC 61280-4-2
MDC | Multimode | IEC 61280-4-1
MPO 1x12 | Single-mode | IEC 61280-4-5
MPO 1x12 | Multimode | IEC 61280-4-5
MPO 1x16 | Single-mode | IEC 61280-4-5
MPO 1x16 | Multimode | IEC 61280-4-5
MPO 2x12 | Single-mode | IEC 61280-4-5
MPO 2x12 | Multimode | IEC 61280-4-5
MPO 2x16 | Single-mode | IEC 61280-4-5
MPO 2x16 | Multimode | IEC 61280-4-5
SAC | Single-mode | IEC 61280-4-2
SAC | Multimode | IEC 61280-4-1
SC | Single-mode | IEC 61280-4-2
SC | Multimode | IEC 61280-4-1
SEN | Single-mode | IEC 61280-4-2
SEN | Multimode | IEC 61280-4-1

## 7
Fibre type | Standard
Single-mode | IEC 60793-2-50
Multimode | IEC 60793-2-10

## 8
Standard | Scope
IEC 61300-3-4 | Attenuation measurement against reference
IEC 61300-3-6 | Return loss measurement
IEC 61300-3-35 | Visual connector end face inspection procedure
IEC 61300-3-35 | Visual connector end face inspection microscope requirements
ISO/IEC 14763-2 | Planning and installation of premises cabling
ISO/IEC 14763-3 | Testing of optical fibre cabling (inspection and cleaning of connector end faces, optical performance testing)
IEC TR 62627-01 | Cleaning methods

## Filter 1
IN1 | IN2 | IN4
LC | Single-mode | PC
LC | Single-mode | APC
LC | Multimode | PC
LSH | Single-mode | PC
LSH | Single-mode | APC
LSH | Multimode | PC
MDC | Single-mode | PC
MDC | Single-mode | APC
MDC | Multimode | PC
MPO 1x12 | Single-mode | APC
MPO 1x12 | Multimode | PC
MPO 1x16 | Single-mode | APC
MPO 1x16 | Multimode | PC
MPO 1x16 | Multimode | APC
MPO 2x12 | Single-mode | APC
MPO 2x12 | Multimode | PC
MPO 2x16 | Single-mode | APC
MPO 2x16 | Multimode | PC
SAC | Single-mode | PC
SAC | Single-mode | APC
SAC | Multimode | PC
SC | Single-mode | PC
SC | Single-mode | APC
SC | Multimode | PC
SEN | Single-mode | PC
SEN | Single-mode | APC
SEN | Multimode | PC

## Filter 2
IN2 | IN4 | IN6
Single-mode | APC | 1 (≥ 60 dB, mated)
Single-mode | PC | 2 (≥ 45 dB, mated)
Single-mode | PC | 3 (≥ 35 dB, mated)
Single-mode | PC | 4 (≥ 26 dB, mated)
Multimode | APC | 1m (≥ 45 dB, mated)
Multimode | PC | 2m (≥ 20 dB, mated)

## Filter 3
IN5 | IN2
B (mean ≤ 0,12 dB; at least 97 % ≤ 0,25 dB) | Single-mode
C (mean ≤ 0,25 dB; at least 97 % ≤ 0,5 dB) | Single-mode
D (mean ≤ 0,5 dB; at least 97 % ≤ 1,0 dB) | Single-mode
Bm (mean ≤ 0,3 dB; at least 97 % ≤ 0,6 dB) | Multimode
Cm (mean ≤ 0,5 dB; at least 97 % ≤ 1,0 dB) | Multimode

## Filter 4
IN3 | IN1
Primary coated fibre | LC
Primary coated fibre | LSH
Primary coated fibre | MDC
Primary coated fibre | MPO 1x12
Primary coated fibre | MPO 1x16
Primary coated fibre | MPO 2x12
Primary coated fibre | MPO 2x16
Primary coated fibre | SAC
Primary coated fibre | SC
Primary coated fibre | SEN
Buffered fibre | LC
Buffered fibre | LSH
Buffered fibre | MDC
Buffered fibre | SAC
Buffered fibre | SC
Buffered fibre | SEN
Ribbon fibre | MPO 1x12
Ribbon fibre | MPO 1x16
Ribbon fibre | MPO 2x12
Ribbon fibre | MPO 2x16
Reinforced cable | LC
Reinforced cable | LSH
Reinforced cable | MDC
Reinforced cable | MPO 1x12
Reinforced cable | MPO 1x16
Reinforced cable | MPO 2x12
Reinforced cable | MPO 2x16
Reinforced cable | SAC
Reinforced cable | SC
Reinforced cable | SEN

## Filter 5
IN7
C
C-HD
OP
OP+
OP+-HD
OP-HD

## INFO
Note 1 | INPUT values are used in the Filter tabs to allow the program to determine which input options are valid in combination with previously selected user inputs. Those are looked up from html id's
| IN1 | Connector type
| IN2 | Fibre type
| IN3 | Cable type
| IN4 | PC or APC ferrule end face
| IN5 | Attenuation grade
| IN6 | Return loss grade
| IN7 | Performance category - operating service environment (temperature range)
Note 2 | Variables in this document must be formatted exactly as follows, as specified in the variable "inputOptions" in main.js:
"IN1": ["LC", "LSH", "MDC", "MPO 1x12", "MPO 1x16", "MPO 2x12", "MPO 2x16", "SAC", "SC", "SEN"],
"IN2": ["Single-mode", "Multimode"],
"IN3": ["Primary coated fibre", "Buffered fibre", "Ribbon fibre", "Reinforced cable"],
"IN4": ["PC", "APC"],
"IN5": ["B (mean ≤ 0,12 dB; at least 97 % ≤ 0,25 dB)", "C (mean ≤ 0,25 dB; at least 97 % ≤ 0,5 dB)", "D (mean ≤ 0,5 dB; at least 97 % ≤ 1,0 dB)", "Bm (mean ≤ 0,3 dB; at least 97 % ≤ 0,6 dB)", "Cm (mean ≤ 0,5 dB; at least 97 % ≤ 1,0 dB)"],
"IN6": ["1 (≥ 60 dB, mated)", "2 (≥ 45 dB, mated)", "3 (≥ 35 dB, mated)", "4 (≥ 26 dB, mated)", "1m (≥ 45 dB, mated)", "2m (≥ 20 dB, mated)"],
"IN7": ["C", "C-HD", "OP", "OP+", "OP+-HD", "OP-HD"]
Note 3 | The headings for each sheet must match exactly those specified in the variable "expectedSheetsAndColumns" in main.js:
"1": [
"Connector type",
"Fibre type",
"PC or APC ferrule end face",
"Attenuation and return loss grades",
"Visual connector end face requirements",
"Connector end face geometric and ferrule parameters",
"Reference connector attenuation requirements",
"Reference connector end face geometric and ferrule parameters"
],
"2": [
"Connector type",
"Mechanical connector interface"
],
"3": [
"Performance category - operating service environment (temperature range)",
"Fibre type",
"Mechanical and environmental connector performance (terminated as pigtail or patchcord)"
],
"4": [
"Connector type",
"Cable type",
"Mechanical and environmental cable performance"
],
"5": [
"Connector type",
"Attenuation measurement of randomly mated connectors"
],
"6": [
"Connector type",
"Fibre type",
"Attenuation and return loss measurement of installed cable plant"
],
"7": [
"Fibre type",
"Standard"
],
"8": [
"Standard",
"Scope"
],
"Filter 1": [
"IN1",
"IN2",
"IN4"
],
"Filter 2": [
"IN2",
"IN4",
"IN6"
],
"Filter 3": [
"IN5",
"IN2"
],
"Filter 4": [
"IN3",
"IN1"
],
"Filter 5": [
"IN7"
]